## Reference (hidden)
Loudness | [9 empty] | NC
dB | 31.5 | 63 | 125 | 250 | 500 | 1000 | 2000 | 4000 | 8000 |  | 63 | 125 | 250 | 500 | 1k | 2k | 4k | 8k
20 | [5 empty] | 0.18 | 0.3 | 0.45 | 0.61 | 65 | 80 | 75 | 71 | 68 | 66 | 64 | 63 | 62
21 | [5 empty] | 0.22 | 0.35 | 0.5 | 0.67 | 60 | 77 | 71 | 67 | 63 | 61 | 59 | 58 | 56.9
22 |  |  |  |  | 0.07 | 0.26 | 0.4 | 0.55 | 0.73 | 55 | 74 | 67 | 62 | 58 | 56 | 54 | 53 | 52
23 |  |  |  |  | 0.12 | 0.3 | 0.45 | 0.61 | 0.8 | 50 | 71 | 64 | 58 | 54 | 51 | 49 | 48 | 47
24 |  |  |  |  | 0.16 | 0.35 | 0.5 | 0.67 | 0.87 | 45 | 67 | 60 | 54 | 49 | 46 | 44 | 43 | 42
25 |  |  |  |  | 0.21 | 0.4 | 0.55 | 0.73 | 0.94 | 40 | 64 | 56 | 50 | 45 | 41 | 39 | 38 | 37
26 |  |  |  |  | 0.26 | 0.45 | 0.61 | 0.8 | 1.02 | 35 | 60 | 52 | 45 | 40 | 36 | 34 | 33 | 32
27 |  |  |  |  | 0.31 | 0.5 | 0.67 | 0.87 | 1.1 | 30 | 57 | 48 | 41 | 35 | 31 | 29 | 28 | 27
28 |  |  |  | 0.07 | 0.37 | 0.55 | 0.73 | 0.94 | 1.18 | 25 | 54 | 44 | 37 | 31 | 27 | 24 | 22 | 21
29 |  |  |  | 0.12 | 0.43 | 0.61 | 0.8 | 1.02 | 1.27 | 20 | 51 | 40 | 33 | 26 | 22 | 19 | 17 | 16
30 |  |  |  | 0.16 | 0.49 | 0.67 | 0.87 | 1.1 | 1.35 | 15 | 47 | 36 | 29 | 22 | 17 | 14 | 12 | 11
31 |  |  |  | 0.21 | 0.55 | 0.73 | 0.94 | 1.18 | 1.44
32 |  |  |  | 0.26 | 0.61 | 0.8 | 1.02 | 1.27 | 1.54
33 |  |  |  | 0.31 | 0.67 | 0.87 | 1.1 | 1.35 | 1.64
34 |  |  | 0.07 | 0.37 | 0.73 | 0.94 | 1.18 | 1.44 | 1.75
35 |  |  | 0.12 | 0.43 | 0.8 | 1.02 | 1.27 | 1.54 | 1.87
36 |  |  | 0.16 | 0.49 | 0.87 | 1.1 | 1.35 | 1.64 | 1.99
37 |  |  | 0.21 | 0.55 | 0.94 | 1.18 | 1.44 | 1.75 | 2.11 |  | 80
38 |  |  | 0.25 | 0.62 | 1.02 | 1.27 | 1.54 | 1.87 | 2.24
39 |  |  | 0.31 | 0.69 | 1.1 | 1.35 | 1.64 | 1.99 | 2.38
40 |  | 0.07 | 0.37 | 0.77 | 1.18 | 1.44 | 1.75 | 2.11 | 2.53
41 |  | 0.12 | 0.43 | 0.85 | 1.27 | 1.54 | 1.87 | 2.24 | 2.68
42 |  | 0.16 | 0.49 | 0.94 | 1.35 | 1.64 | 1.99 | 2.38 | 2.84
43 |  | 0.21 | 0.55 | 1.04 | 1.44 | 1.75 | 2.11 | 2.53 | 3
44 |  | 0.26 | 0.62 | 1.13 | 1.54 | 1.87 | 2.24 | 2.68 | 3.2
45 |  | 0.31 | 0.69 | 1.23 | 1.64 | 1.99 | 2.38 | 2.84 | 3.4
46 | 0.07 | 0.37 | 0.77 | 1.33 | 1.75 | 2.11 | 2.53 | 3 | 3.6
47 | 0.12 | 0.43 | 0.85 | 1.44 | 1.87 | 2.24 | 2.68 | 3.2 | 3.8
48 | 0.16 | 0.49 | 0.94 | 1.56 | 1.99 | 2.38 | 2.84 | 3.4 | 4.1
49 | 0.21 | 0.55 | 1.04 | 1.69 | 2.11 | 2.53 | 3 | 3.6 | 4.3
50 | 0.26 | 0.62 | 1.13 | 1.82 | 2.24 | 2.68 | 3.2 | 3.8 | 4.6
51 | 0.31 | 0.69 | 1.23 | 1.96 | 2.38 | 2.84 | 3.4 | 4.1 | 4.9
52 | 0.37 | 0.77 | 1.33 | 2.11 | 2.53 | 3 | 3.6 | 4.3 | 5.2
53 | 0.43 | 0.85 | 1.44 | 2.24 | 2.68 | 3.2 | 3.8 | 4.6 | 5.5
54 | 0.49 | 0.94 | 1.56 | 2.38 | 2.84 | 3.4 | 4.1 | 4.9 | 5.8
55 | 0.55 | 1.04 | 1.69 | 2.53 | 3 | 3.6 | 4.3 | 5.2 | 6.2
56 | 0.62 | 1.13 | 1.82 | 2.68 | 3.2 | 3.8 | 4.6 | 5.5 | 6.6
57 | 0.69 | 1.23 | 1.96 | 2.84 | 3.4 | 4.1 | 4.9 | 5.8 | 7
58 | 0.77 | 1.33 | 2.11 | 3 | 3.6 | 4.3 | 5.2 | 6.2 | 7.4
59 | 0.85 | 1.44 | 2.27 | 3.2 | 3.8 | 4.6 | 5.5 | 6.6 | 7.8
60 | 0.94 | 1.56 | 2.44 | 3.4 | 4.1 | 4.9 | 5.8 | 7 | 8.3
61 | 1.04 | 1.69 | 2.62 | 3.6 | 4.3 | 5.2 | 6.2 | 7.4 | 8.8
62 | 1.13 | 1.82 | 2.81 | 3.8 | 4.6 | 5.5 | 6.6 | 7.8 | 9.3
63 | 1.23 | 1.96 | 3 | 4.1 | 4.9 | 5.8 | 7 | 8.3 | 9.9
64 | 1.33 | 2.11 | 3.2 | 4.3 | 5.2 | 6.2 | 7.4 | 8.8 | 10.5
65 | 1.44 | 2.27 | 3.5 | 4.6 | 5.5 | 6.6 | 7.8 | 9.3 | 11.1
66 | 1.56 | 2.44 | 3.7 | 4.9 | 5.8 | 7 | 8.3 | 9.9 | 11.8
67 | 1.69 | 2.62 | 4 | 5.2 | 6.2 | 7.4 | 8.8 | 10.5 | 12.6
68 | 1.82 | 2.81 | 4.3 | 5.5 | 6.6 | 7.8 | 9.3 | 11.1 | 13.5
69 | 1.96 | 3 | 4.7 | 5.8 | 7 | 8.3 | 9.9 | 11.8 | 14.4
70 | 2.11 | 3.2 | 5 | 6.2 | 7.4 | 8.8 | 10.5 | 12.6 | 15.3
71 | 2.27 | 3.5 | 5.4 | 6.6 | 7.8 | 9.3 | 11.1 | 13.5 | 16.4
72 | 2.44 | 3.7 | 5.8 | 7 | 8.3 | 9.9 | 11.8 | 14.4 | 17.5
73 | 2.62 | 4 | 6.2 | 7.4 | 8.8 | 10.5 | 12.6 | 15.3 | 18.7
74 | 2.81 | 4.3 | 6.6 | 7.8 | 9.3 | 11.1 | 13.5 | 16.4 | 20
75 | 3 | 4.7 | 7 | 8.3 | 9.9 | 11.8 | 14.4 | 17 | 21.4
76 | 3.2 | 5 | 7.4 | 8.8 | 10.5 | 12.6 | 15.3 | 18.7 | 23
77 | 3.5 | 5.4 | 7.8 | 9.3 | 11.1 | 13.5 | 16.4 | 20 | 24.7
78 | 3.7 | 5.8 | 8.3 | 9.9 | 11.8 | 14.4 | 17.5 | 21.4 | 26.5
79 | 4 | 6.2 | 8.8 | 10.5 | 12.6 | 15.3 | 18.7 | 23 | 28.5
80 | 4.3 | 6.7 | 9.3 | 11.1 | 13.5 | 16.4 | 20 | 24.7 | 30.5
81 | 4.7 | 7.2 | 9.9 | 11.8 | 14.4 | 17.5 | 21.4 | 26.5 | 32.9
82 | 5 | 7.7 | 10.5 | 12.6 | 15.3 | 18.7 | 23 | 28.5 | 35.3
83 | 5.4 | 8.2 | 11.1 | 13.5 | 16.4 | 20 | 24.7 | 30.5 | 38
84 | 5.8 | 8.8 | 11.8 | 14.4 | 17.5 | 21.4 | 26.5 | 32.9 | 41
85 | 6.2 | 9.4 | 12.6 | 15.3 | 18.7 | 23 | 28.5 | 35.3 | 44
86 | 6.7 | 10.1 | 13.5 | 16.4 | 20 | 24.7 | 30.5 | 38 | 48
87 | 7.2 | 10.8 | 14.4 | 17.5 | 21.4 | 26.5 | 32.9 | 41 | 52
88 | 7.7 | 11.7 | 15.3 | 18.7 | 23 | 28.5 | 35.3 | 44 | 56
89 | 8.2 | 12.6 | 16.4 | 20 | 24.7 | 30.5 | 38 | 48 | 61
90 | 8.8 | 13.6 | 17.5 | 21.4 | 26.5 | 32.9 | 41 | 52 | 66
91 | 9.4 | 14.8 | 18.7 | 23 | 28.5 | 35.3 | 44 | 56 | 71
92 | 10.1 | 16 | 20 | 24.7 | 30.5 | 38 | 48 | 61 | 77
93 | 10.9 | 17.3 | 21.4 | 26.5 | 32.9 | 41 | 52 | 66 | 83
94 | 11.7 | 18.7 | 23 | 28.5 | 35.3 | 44 | 56 | 71 | 90
95 | 12.6 | 20 | 24.7 | 30.5 | 38 | 48 | 61 | 77 | 97
96 | 13.6 | 21.4 | 26.5 | 32.9 | 41 | 52 | 66 | 83 | 105
97 | 14.8 | 23 | 28.5 | 35.3 | 44 | 56 | 71 | 90 | 113
98 | 16 | 24.7 | 30.5 | 38 | 48 | 61 | 77 | 97 | 121
99 | 17.3 | 26.5 | 32.9 | 41 | 52 | 66 | 83 | 105 | 130
100 | 18.7 | 28.5 | 35.3 | 44 | 56 | 71 | 90 | 113 | 139
101 | 20.3 | 30.5 | 38 | 48 | 61 | 77 | 97 | 121 | 149
102 | 22.1 | 32.9 | 41 | 52 | 66 | 83 | 105 | 130 | 160
103 | 24 | 35.3 | 44 | 56 | 71 | 90 | 113 | 139 | 171
104 | 26.1 | 38 | 48 | 61 | 77 | 97 | 121 | 149 | 184
105 | 28.5 | 41 | 52 | 66 | 83 | 105 | 130 | 160 | 197
106 | 31 | 44 | 56 | 71 | 90 | 113 | 139 | 171 | 211
107 | 33.9 | 48 | 61 | 77 | 97 | 121 | 149 | 184 | 226
108 | 36.9 | 52 | 66 | 83 | 104 | 130 | 160 | 197 | 242
109 | 40.3 | 56 | 71 | 90 | 113 | 139 | 171 | 211 | 260
110 | 44 | 61 | 77 | 97 | 121 | 149 | 184 | 226 | 278
111 | 49 | 66 | 83 | 105 | 130 | 160 | 197 | 242 | 298
112 | 54 | 71 | 90 | 113 | 139 | 171 | 211 | 260 | 320
113 | 59 | 77 | 97 | 121 | 149 | 184 | 225 | 278 | 343
114 | 65 | 83 | 105 | 130 | 160 | 197 | 242 | 298 | 367
115 | 71 | 90 | 113 | 139 | 171 | 211 | 260 | 320
116 | 77 | 97 | 121 | 149 | 184 | 226 | 278 | 343
117 | 83 | 105 | 130 | 160 | 197 | 242 | 298 | 367
118 | 90 | 113 | 139 | 171 | 211 | 260 | 320
119 | 97 | 121 | 149 | 184 | 226 | 278 | 343
120 | 105 | 130 | 160 | 197 | 242 | 298 | 367
121 | 113 | 139 | 171 | 211 | 260 | 320
122 | 121 | 149 | 184 | 226 | 278 | 343
123 | 130 | 160 | 197 | 242 | 298 | 367
124 | 139 | 171 | 211 | 260 | 320
125 | 149 | 184 | 226 | 278 | 343

## Title Page
Check out the TABS at the foot of this page!
Tacit Acoustic Test Data
April 2021

## Tacit Anechoic
Date: | 2021-04-08
Description: | 1. Enclosure/Projector installed on an isolated table and placed in the center of the chamber.
2. Microphones were placed horizontally in all four (4) cardinal directions and below at a distance of 1 m from the enclosure/projector.
3. Microphone heights were aligned with the center of the enclosure/projector.
4. Positions reference the orientation from the test unit (i.e. "right" is the right side of the projector when facing forward, etc.)
5. The projector used was a Panasonic RZ21K WUXGA projector, at 100% light output.
6. All equipment and operational modes of the equipment were as communicated by the Client
TACIT - ANECHOIC CHAMBER
Frequency | Ambient | Projector (Panasonic PT-RZ21K) |  |  |  |  | Projector in Tempest Tacit 210.L Enclosure
|  | SOUND PRESSURE LEVEL (dB) |  |  |  |  | SOUND PRESSURE LEVEL (dB)
|  | R | F | L | B | U | R | F | L | B | U
20 | 19.3984 | 20.51 | 23.97 | 25.52 | 33.48 | 25.24 | 18.09 | 22.17 | 24.22 | 21.36 | 27.59
25 | 17.8076 | 30.08 | 25.43 | 33.23 | 30.32 | 25.62 | 18.37 | 22.72 | 22.7 | 22.86 | 26.19
31.5 | 13.5763 | 23.71 | 20.04 | 26.97 | 26.48 | 22.8 | 18.55 | 15.75 | 20.57 | 17.85 | 24.47
40 | 17.2575 | 23.18 | 22.12 | 23.47 | 25.11 | 25.26 | 26.07 | 24.19 | 31.17 | 23.26 | 28.07
50 | 12.2442 | 21.98 | 21.91 | 22.7 | 25.05 | 23.5 | 25.77 | 25.22 | 28.79 | 24.57 | 27.44
63 | 16.3316 | 28.28 | 24.83 | 24.98 | 26.02 | 27.83 | 25.99 | 25.73 | 27.61 | 25.51 | 29.53
80 | 14.9963 | 21.68 | 24.2 | 25.31 | 26.62 | 26.05 | 23.34 | 24.08 | 25.22 | 24.17 | 27.8
100 | 7.3445 | 26.06 | 28.97 | 28.97 | 29.95 | 32.06 | 23.91 | 26.25 | 22.8 | 26.05 | 28.1
125 | 8.0213 | 28.35 | 32.7 | 31.77 | 33.36 | 36.15 | 27.63 | 28.94 | 26.56 | 27.16 | 29.02
160 | 1.6448 | 31.36 | 33.44 | 34.13 | 36.17 | 39.32 | 26.84 | 25.14 | 27.98 | 25.48 | 25.7
200 | -1.468 | 35.93 | 34.82 | 39.24 | 38.68 | 44.33 | 28.67 | 21.54 | 28.91 | 24.13 | 28.26
250 | -1.206 | 36.25 | 35.41 | 40.41 | 40.14 | 46.25 | 30.52 | 24.26 | 28.91 | 27.66 | 27.62
315 | -1.6901 | 32.51 | 36.01 | 39.54 | 35.6 | 40.46 | 23.24 | 20.91 | 25.78 | 20.87 | 20.02
400 | -1.1239 | 29.83 | 35.73 | 38.45 | 36.91 | 38.72 | 21.53 | 18.78 | 24.11 | 17.21 | 19.7
500 | -0.40097 | 33.4 | 36.94 | 38.93 | 37.82 | 41.83 | 18.14 | 15.88 | 19.93 | 12.79 | 16.46
630 | -0.13035 | 33.01 | 36.49 | 37.7 | 36.25 | 42.22 | 14.03 | 13.43 | 17.21 | 10.43 | 13.72
800 | 0.56462 | 30.55 | 35.02 | 38.46 | 35.71 | 39.31 | 11.02 | 11.42 | 17.85 | 12.25 | 14.18
1000 | 1.2553 | 32.67 | 34.01 | 38.9 | 36.51 | 37.25 | 11.78 | 7.52 | 15.07 | 6.98 | 10.22
1250 | 1.9459 | 28.57 | 31.98 | 37.85 | 35.42 | 37 | 8.11 | 5.34 | 11.74 | 5.13 | 8.93
1600 | 3.8831 | 27.68 | 31.93 | 35.01 | 33.1 | 32.74 | 5.6 | 3.08 | 8.72 | 5.64 | 5.01
2000 | 3.4244 | 25.45 | 28.09 | 32.95 | 31.16 | 30.01 | 5.34 | 3.23 | 7.37 | 4.08 | 5.03
2500 | 4.2539 | 26.96 | 29.33 | 33.67 | 34.28 | 36.88 | 5.61 | 3.95 | 6.07 | 4.8 | 5.31
3150 | 5.2224 | 22.99 | 28.43 | 31.47 | 31.23 | 32.52 | 6.03 | 4.99 | 6.63 | 5.57 | 5.77
4000 | 6.1903 | 14.99 | 23.04 | 25.71 | 25.39 | 21.96 | 6.75 | 5.54 | 6.63 | 6.43 | 6.57
5000 | 7.0009 | 12.09 | 18.4 | 21.89 | 23.54 | 18.52 | 7.48 | 6.35 | 6.97 | 7.21 | 7.29
6300 | 7.6242 | 10.72 | 14.73 | 21.35 | 19.86 | 15.91 | 8.01 | 6.89 | 7.46 | 7.77 | 7.81
8000 | 7.9199 | 9.82 | 11.45 | 17.93 | 16.35 | 13.21 | 8.35 | 7.07 | 7.83 | 8.1 | 8.1
10000 | 7.9794 | 9.82 | 9.82 | 15.76 | 16.89 | 12.37 | 8.48 | 7.19 | 7.93 | 8.19 | 8.24
12500 | 8.0066 | 9.44 | 11.1 | 12.78 | 15.06 | 9.86 | 8.54 | 7.21 | 7.99 | 8.17 | 8.22
16000 | 8.0587 | 9.66 | 9.49 | 13.3 | 17.55 | 9.95 | 8.61 | 7.14 | 8.03 | 8.17 | 8.21
20000 | 8.6872 | 12.21 | 12.9 | 24.07 | 25.09 | 12.88 | 8.87 | 7.17 | 8.24 | 8.41 | 8.44
dBA | 16.991 | 39.9459 | 43.1144 | 46.7453 | 45.1142 | 41.9755 | 26.845 | 23.6948 | 27.9539 | 24.297 | 21.5544
dBA (Avg) | 16.991 | 44.01 |  |  |  |  | 25.45
Microphone Locations
R | 1m right of unit under test
F | 1m in front of unit under test
L | 1m left of unit under test
B | 1m behind unit under test
U | 1m below unit under test

## Tacit Reverberant
Date: | 2021-04-09
Description: | 1. Enclosure/Projector installed on an isolated table and placed in the center of the chamber.
2. Microphones were placed horizontally in all four (4) cardinal directions and below at a distance of 1 m from the enclosure/projector.
3. Microphone heights were aligned with the center of the enclosure/projector.
4. Positions reference the orientation from the test unit (i.e. "right" is the right side of the projector when facing forward, etc.)
5. The projector used was a Panasonic RZ21K WUXGA projector, at 100% light output.
6. All equipment and operational modes of the equipment were as communicated by the Client
TACIT - REVERBERANT CHAMBER
Frequency | Ambient | Projector (Panasonic PT-RZ21K) |  |  |  |  | Projector in Tempest Tacit 210.L Enclosure
|  | SOUND PRESSURE LEVEL (dB) |  |  |  |  | SOUND PRESSURE LEVEL (dB)
|  | R | F | L | B | U | R | F | L | B | U
20 | 27.8111 | 24.6385 | 34.9031 | 37.1676 | 41.9273 | 31.1419 | 30.9358 | 38.5225 | 39.017 | 42.8685 | 32.2025
25 | 24.8145 | 29.5032 | 29.8758 | 31.8978 | 33.615 | 33.2549 | 33.0476 | 33.5761 | 34.294 | 33.8818 | 35.7873
31.5 | 22.6276 | 33.1356 | 32.3323 | 35.8433 | 34.4646 | 29.4644 | 33.7507 | 36.2281 | 33.2189 | 36.1827 | 30.5684
40 | 24.4274 | 35.2453 | 33.7245 | 35.6244 | 30.2816 | 34.435 | 39.2888 | 38.3792 | 39.0836 | 37.342 | 37.7888
50 | 25.9414 | 36.7345 | 35.3622 | 33.9291 | 29.535 | 37.6081 | 39.1808 | 38.7184 | 36.7762 | 31.1345 | 39.0647
63 | 23.4684 | 28.2189 | 31.2294 | 31.7647 | 34.01 | 32.0081 | 28.8093 | 33.7604 | 31.8482 | 35.1588 | 35.8699
80 | 16.436 | 30.9181 | 33.6226 | 26.4855 | 31.9889 | 32.13 | 32.2975 | 32.244 | 26.3527 | 33.2412 | 37.6803
100 | 16.2438 | 34.2269 | 37.6463 | 35.7372 | 37.2473 | 35.5155 | 30.0167 | 33.1546 | 30.0768 | 33.6905 | 34.3408
125 | 14.738 | 40.1837 | 37.7561 | 39.7819 | 38.2017 | 38.025 | 36.9744 | 34.6945 | 35.0446 | 33.4913 | 35.4855
160 | 14.7879 | 41.6809 | 44.2231 | 41.7881 | 43.603 | 42.0998 | 36.367 | 35.4108 | 34.5852 | 35.2242 | 34.2399
200 | 9.1213 | 48.3287 | 50.3094 | 49.8021 | 49.7967 | 46.0292 | 36.0702 | 36.4472 | 38.4187 | 37.0425 | 33.7864
250 | 13.5823 | 49.0957 | 48.9222 | 49.6619 | 48.8865 | 44.197 | 36.2598 | 35.1898 | 38.1085 | 35.2156 | 33.5013
315 | 10.0073 | 46.8007 | 47.8798 | 48.1896 | 47.2291 | 40.8015 | 32.6986 | 33.458 | 33.2231 | 32.8352 | 29.2599
400 | 9.6511 | 45.5104 | 45.3811 | 46.1306 | 45.1861 | 44.2613 | 30.8997 | 30.4555 | 32.4616 | 30.528 | 28.0175
500 | 8.9343 | 45.8562 | 46.9713 | 46.3763 | 47.4859 | 44.2524 | 27.7549 | 28.0415 | 28.6059 | 27.8207 | 26.215
630 | 7.6717 | 44.2334 | 44.8062 | 45.143 | 45.2002 | 41.9342 | 26.1182 | 26.3656 | 27.4885 | 26.7485 | 23.9528
800 | 6.9199 | 44.6946 | 45.9617 | 45.6234 | 45.7647 | 43.1302 | 25.9497 | 24.8489 | 27.4494 | 25.1148 | 22.1996
1000 | 4.8998 | 43.6141 | 43.8268 | 45.0927 | 44.0219 | 40.0557 | 20.9403 | 21.2593 | 22.0466 | 21.1229 | 17.9305
1250 | 3.6624 | 42.6545 | 43.3423 | 44.6505 | 43.0618 | 39.8122 | 18.6388 | 19.5164 | 19.3651 | 19.582 | 15.613
1600 | 4.7644 | 40.2858 | 41.1876 | 41.7217 | 41.2278 | 36.7578 | 15.2615 | 14.6747 | 16.4555 | 14.8481 | 11.9933
2000 | 4.3579 | 39.9514 | 41.0047 | 42.2982 | 40.9418 | 35.0022 | 13.3416 | 12.5283 | 14.5308 | 12.9187 | 10.2551
2500 | 4.8381 | 40.873 | 37.9355 | 42.0084 | 42.3416 | 39.5629 | 11.6959 | 11.434 | 13.3137 | 11.5821 | 11.9233
3150 | 5.5625 | 36.5975 | 35.4523 | 38.4283 | 38.3154 | 35.1616 | 9.7894 | 9.2495 | 11.1052 | 9.5206 | 10.4942
4000 | 6.502 | 29.3878 | 30.4431 | 32.6937 | 31.4369 | 25.6676 | 8.6383 | 7.747 | 9.3126 | 8.4759 | 9.0935
5000 | 7.6263 | 24.3436 | 25.1677 | 28.483 | 27.7297 | 20.2842 | 8.8227 | 7.7991 | 8.8404 | 8.7854 | 8.7423
6300 | 8.1745 | 21.0293 | 21.8246 | 26.6928 | 25.1729 | 17.603 | 9.0761 | 7.9369 | 8.9946 | 8.9354 | 8.9472
8000 | 9.2082 | 16.6471 | 17.0704 | 22.9384 | 20.7108 | 16.6732 | 10.2337 | 9.1814 | 10.2855 | 10.2087 | 10.1176
10000 | 9.2283 | 14.3081 | 14.4058 | 20.2279 | 20.0676 | 15.1214 | 10.0943 | 9.388 | 9.9158 | 10.092 | 10.0861
12500 | 9.1419 | 11.8239 | 13.435 | 16.5326 | 17.6772 | 12.2367 | 9.5816 | 8.7429 | 9.2193 | 9.2673 | 9.5718
16000 | 11.1053 | 12.3655 | 12.8757 | 15.3034 | 18.6961 | 12.1641 | 10.1021 | 9.1076 | 9.4984 | 9.7149 | 10.079
20000 | 10.3632 | 16.0837 | 16.5279 | 24.6255 | 27.4612 | 13.9494 | 10.0305 | 8.3957 | 11.185 | 9.2195 | 9.2739
dBA | 19.2292 | 52.895 | 53.4059 | 54.2019 | 53.7737 | 50.3234 | 35.2076 | 34.9859 | 36.3899 | 35.0019 | 32.8122
dBA (Avg) | 19.2292 | 53.11 |  |  |  |  | 35.02
Microphone Locations
R | 1m right of unit under test
F | 1m in front of unit under test
L | 1m left of unit under test
B | 1m behind unit under test
U | 1m below unit under test