## Reference (hidden)
Loudness | [9 empty] | NC
dB | 31.5 | 63 | 125 | 250 | 500 | 1000 | 2000 | 4000 | 8000 |  | 63 | 125 | 250 | 500 | 1k | 2k | 4k | 8k
20 | [5 empty] | 0.18 | 0.3 | 0.45 | 0.61 | 65 | 80 | 75 | 71 | 68 | 66 | 64 | 63 | 62
21 | [5 empty] | 0.22 | 0.35 | 0.5 | 0.67 | 60 | 77 | 71 | 67 | 63 | 61 | 59 | 58 | 56.9
22 |  |  |  |  | 0.07 | 0.26 | 0.4 | 0.55 | 0.73 | 55 | 74 | 67 | 62 | 58 | 56 | 54 | 53 | 52
23 |  |  |  |  | 0.12 | 0.3 | 0.45 | 0.61 | 0.8 | 50 | 71 | 64 | 58 | 54 | 51 | 49 | 48 | 47
24 |  |  |  |  | 0.16 | 0.35 | 0.5 | 0.67 | 0.87 | 45 | 67 | 60 | 54 | 49 | 46 | 44 | 43 | 42
25 |  |  |  |  | 0.21 | 0.4 | 0.55 | 0.73 | 0.94 | 40 | 64 | 56 | 50 | 45 | 41 | 39 | 38 | 37
26 |  |  |  |  | 0.26 | 0.45 | 0.61 | 0.8 | 1.02 | 35 | 60 | 52 | 45 | 40 | 36 | 34 | 33 | 32
27 |  |  |  |  | 0.31 | 0.5 | 0.67 | 0.87 | 1.1 | 30 | 57 | 48 | 41 | 35 | 31 | 29 | 28 | 27
28 |  |  |  | 0.07 | 0.37 | 0.55 | 0.73 | 0.94 | 1.18 | 25 | 54 | 44 | 37 | 31 | 27 | 24 | 22 | 21
29 |  |  |  | 0.12 | 0.43 | 0.61 | 0.8 | 1.02 | 1.27 | 20 | 51 | 40 | 33 | 26 | 22 | 19 | 17 | 16
30 |  |  |  | 0.16 | 0.49 | 0.67 | 0.87 | 1.1 | 1.35 | 15 | 47 | 36 | 29 | 22 | 17 | 14 | 12 | 11
31 |  |  |  | 0.21 | 0.55 | 0.73 | 0.94 | 1.18 | 1.44
32 |  |  |  | 0.26 | 0.61 | 0.8 | 1.02 | 1.27 | 1.54
33 |  |  |  | 0.31 | 0.67 | 0.87 | 1.1 | 1.35 | 1.64
34 |  |  | 0.07 | 0.37 | 0.73 | 0.94 | 1.18 | 1.44 | 1.75
35 |  |  | 0.12 | 0.43 | 0.8 | 1.02 | 1.27 | 1.54 | 1.87
36 |  |  | 0.16 | 0.49 | 0.87 | 1.1 | 1.35 | 1.64 | 1.99
37 |  |  | 0.21 | 0.55 | 0.94 | 1.18 | 1.44 | 1.75 | 2.11 |  | 80
38 |  |  | 0.25 | 0.62 | 1.02 | 1.27 | 1.54 | 1.87 | 2.24
39 |  |  | 0.31 | 0.69 | 1.1 | 1.35 | 1.64 | 1.99 | 2.38
40 |  | 0.07 | 0.37 | 0.77 | 1.18 | 1.44 | 1.75 | 2.11 | 2.53
41 |  | 0.12 | 0.43 | 0.85 | 1.27 | 1.54 | 1.87 | 2.24 | 2.68
42 |  | 0.16 | 0.49 | 0.94 | 1.35 | 1.64 | 1.99 | 2.38 | 2.84
43 |  | 0.21 | 0.55 | 1.04 | 1.44 | 1.75 | 2.11 | 2.53 | 3
44 |  | 0.26 | 0.62 | 1.13 | 1.54 | 1.87 | 2.24 | 2.68 | 3.2
45 |  | 0.31 | 0.69 | 1.23 | 1.64 | 1.99 | 2.38 | 2.84 | 3.4
46 | 0.07 | 0.37 | 0.77 | 1.33 | 1.75 | 2.11 | 2.53 | 3 | 3.6
47 | 0.12 | 0.43 | 0.85 | 1.44 | 1.87 | 2.24 | 2.68 | 3.2 | 3.8
48 | 0.16 | 0.49 | 0.94 | 1.56 | 1.99 | 2.38 | 2.84 | 3.4 | 4.1
49 | 0.21 | 0.55 | 1.04 | 1.69 | 2.11 | 2.53 | 3 | 3.6 | 4.3
50 | 0.26 | 0.62 | 1.13 | 1.82 | 2.24 | 2.68 | 3.2 | 3.8 | 4.6
51 | 0.31 | 0.69 | 1.23 | 1.96 | 2.38 | 2.84 | 3.4 | 4.1 | 4.9
52 | 0.37 | 0.77 | 1.33 | 2.11 | 2.53 | 3 | 3.6 | 4.3 | 5.2
53 | 0.43 | 0.85 | 1.44 | 2.24 | 2.68 | 3.2 | 3.8 | 4.6 | 5.5
54 | 0.49 | 0.94 | 1.56 | 2.38 | 2.84 | 3.4 | 4.1 | 4.9 | 5.8
55 | 0.55 | 1.04 | 1.69 | 2.53 | 3 | 3.6 | 4.3 | 5.2 | 6.2
56 | 0.62 | 1.13 | 1.82 | 2.68 | 3.2 | 3.8 | 4.6 | 5.5 | 6.6
57 | 0.69 | 1.23 | 1.96 | 2.84 | 3.4 | 4.1 | 4.9 | 5.8 | 7
58 | 0.77 | 1.33 | 2.11 | 3 | 3.6 | 4.3 | 5.2 | 6.2 | 7.4
59 | 0.85 | 1.44 | 2.27 | 3.2 | 3.8 | 4.6 | 5.5 | 6.6 | 7.8
60 | 0.94 | 1.56 | 2.44 | 3.4 | 4.1 | 4.9 | 5.8 | 7 | 8.3
61 | 1.04 | 1.69 | 2.62 | 3.6 | 4.3 | 5.2 | 6.2 | 7.4 | 8.8
62 | 1.13 | 1.82 | 2.81 | 3.8 | 4.6 | 5.5 | 6.6 | 7.8 | 9.3
63 | 1.23 | 1.96 | 3 | 4.1 | 4.9 | 5.8 | 7 | 8.3 | 9.9
64 | 1.33 | 2.11 | 3.2 | 4.3 | 5.2 | 6.2 | 7.4 | 8.8 | 10.5
65 | 1.44 | 2.27 | 3.5 | 4.6 | 5.5 | 6.6 | 7.8 | 9.3 | 11.1
66 | 1.56 | 2.44 | 3.7 | 4.9 | 5.8 | 7 | 8.3 | 9.9 | 11.8
67 | 1.69 | 2.62 | 4 | 5.2 | 6.2 | 7.4 | 8.8 | 10.5 | 12.6
68 | 1.82 | 2.81 | 4.3 | 5.5 | 6.6 | 7.8 | 9.3 | 11.1 | 13.5
69 | 1.96 | 3 | 4.7 | 5.8 | 7 | 8.3 | 9.9 | 11.8 | 14.4
70 | 2.11 | 3.2 | 5 | 6.2 | 7.4 | 8.8 | 10.5 | 12.6 | 15.3
71 | 2.27 | 3.5 | 5.4 | 6.6 | 7.8 | 9.3 | 11.1 | 13.5 | 16.4
72 | 2.44 | 3.7 | 5.8 | 7 | 8.3 | 9.9 | 11.8 | 14.4 | 17.5
73 | 2.62 | 4 | 6.2 | 7.4 | 8.8 | 10.5 | 12.6 | 15.3 | 18.7
74 | 2.81 | 4.3 | 6.6 | 7.8 | 9.3 | 11.1 | 13.5 | 16.4 | 20
75 | 3 | 4.7 | 7 | 8.3 | 9.9 | 11.8 | 14.4 | 17 | 21.4
76 | 3.2 | 5 | 7.4 | 8.8 | 10.5 | 12.6 | 15.3 | 18.7 | 23
77 | 3.5 | 5.4 | 7.8 | 9.3 | 11.1 | 13.5 | 16.4 | 20 | 24.7
78 | 3.7 | 5.8 | 8.3 | 9.9 | 11.8 | 14.4 | 17.5 | 21.4 | 26.5
79 | 4 | 6.2 | 8.8 | 10.5 | 12.6 | 15.3 | 18.7 | 23 | 28.5
80 | 4.3 | 6.7 | 9.3 | 11.1 | 13.5 | 16.4 | 20 | 24.7 | 30.5
81 | 4.7 | 7.2 | 9.9 | 11.8 | 14.4 | 17.5 | 21.4 | 26.5 | 32.9
82 | 5 | 7.7 | 10.5 | 12.6 | 15.3 | 18.7 | 23 | 28.5 | 35.3
83 | 5.4 | 8.2 | 11.1 | 13.5 | 16.4 | 20 | 24.7 | 30.5 | 38
84 | 5.8 | 8.8 | 11.8 | 14.4 | 17.5 | 21.4 | 26.5 | 32.9 | 41
85 | 6.2 | 9.4 | 12.6 | 15.3 | 18.7 | 23 | 28.5 | 35.3 | 44
86 | 6.7 | 10.1 | 13.5 | 16.4 | 20 | 24.7 | 30.5 | 38 | 48
87 | 7.2 | 10.8 | 14.4 | 17.5 | 21.4 | 26.5 | 32.9 | 41 | 52
88 | 7.7 | 11.7 | 15.3 | 18.7 | 23 | 28.5 | 35.3 | 44 | 56
89 | 8.2 | 12.6 | 16.4 | 20 | 24.7 | 30.5 | 38 | 48 | 61
90 | 8.8 | 13.6 | 17.5 | 21.4 | 26.5 | 32.9 | 41 | 52 | 66
91 | 9.4 | 14.8 | 18.7 | 23 | 28.5 | 35.3 | 44 | 56 | 71
92 | 10.1 | 16 | 20 | 24.7 | 30.5 | 38 | 48 | 61 | 77
93 | 10.9 | 17.3 | 21.4 | 26.5 | 32.9 | 41 | 52 | 66 | 83
94 | 11.7 | 18.7 | 23 | 28.5 | 35.3 | 44 | 56 | 71 | 90
95 | 12.6 | 20 | 24.7 | 30.5 | 38 | 48 | 61 | 77 | 97
96 | 13.6 | 21.4 | 26.5 | 32.9 | 41 | 52 | 66 | 83 | 105
97 | 14.8 | 23 | 28.5 | 35.3 | 44 | 56 | 71 | 90 | 113
98 | 16 | 24.7 | 30.5 | 38 | 48 | 61 | 77 | 97 | 121
99 | 17.3 | 26.5 | 32.9 | 41 | 52 | 66 | 83 | 105 | 130
100 | 18.7 | 28.5 | 35.3 | 44 | 56 | 71 | 90 | 113 | 139
101 | 20.3 | 30.5 | 38 | 48 | 61 | 77 | 97 | 121 | 149
102 | 22.1 | 32.9 | 41 | 52 | 66 | 83 | 105 | 130 | 160
103 | 24 | 35.3 | 44 | 56 | 71 | 90 | 113 | 139 | 171
104 | 26.1 | 38 | 48 | 61 | 77 | 97 | 121 | 149 | 184
105 | 28.5 | 41 | 52 | 66 | 83 | 105 | 130 | 160 | 197
106 | 31 | 44 | 56 | 71 | 90 | 113 | 139 | 171 | 211
107 | 33.9 | 48 | 61 | 77 | 97 | 121 | 149 | 184 | 226
108 | 36.9 | 52 | 66 | 83 | 104 | 130 | 160 | 197 | 242
109 | 40.3 | 56 | 71 | 90 | 113 | 139 | 171 | 211 | 260
110 | 44 | 61 | 77 | 97 | 121 | 149 | 184 | 226 | 278
111 | 49 | 66 | 83 | 105 | 130 | 160 | 197 | 242 | 298
112 | 54 | 71 | 90 | 113 | 139 | 171 | 211 | 260 | 320
113 | 59 | 77 | 97 | 121 | 149 | 184 | 225 | 278 | 343
114 | 65 | 83 | 105 | 130 | 160 | 197 | 242 | 298 | 367
115 | 71 | 90 | 113 | 139 | 171 | 211 | 260 | 320
116 | 77 | 97 | 121 | 149 | 184 | 226 | 278 | 343
117 | 83 | 105 | 130 | 160 | 197 | 242 | 298 | 367
118 | 90 | 113 | 139 | 171 | 211 | 260 | 320
119 | 97 | 121 | 149 | 184 | 226 | 278 | 343
120 | 105 | 130 | 160 | 197 | 242 | 298 | 367
121 | 113 | 139 | 171 | 211 | 260 | 320
122 | 121 | 149 | 184 | 226 | 278 | 343
123 | 130 | 160 | 197 | 242 | 298 | 367
124 | 139 | 171 | 211 | 260 | 320
125 | 149 | 184 | 226 | 278 | 343

## Title Page
Check out the TABS at the foot of this page!
Zen Acoustic Test Data
April 2021

## Zen Anechoic
Date: | 2021-04-08
Description: | 1. Enclosure/Projector installed on an isolated table and placed in the center of the chamber.
2. Microphones were placed horizontally in all four (4) cardinal directions and below at a distance of 1 m from the enclosure/projector.
3. Microphone heights were aligned with the center of the enclosure/projector.
4. Positions reference the orientation from the test unit (i.e. "right" is the right side of the projector when facing forward, etc.)
5. The projector used was a Panasonic RZ21K WUXGA projector, at 100% light output.
6. All equipment and operational modes of the equipment were as communicated by the Client
ZEN - ANECHOIC CHAMBER
Frequency | Ambient | Projector (Panasonic PT-RZ21K) |  |  |  |  | Projector in Tempest Zen 210.L Enclosure
|  | SOUND PRESSURE LEVEL (dB) |  |  |  |  | SOUND PRESSURE LEVEL (dB)
|  | R | F | L | B | U | R | F | L | B | U
20 | 19.3984 | 20.51 | 23.97 | 25.52 | 33.48 | 25.24 | 16.18 | 21.34 | 23.04 | 19.77 | 27.08
25 | 17.8076 | 30.08 | 25.43 | 33.23 | 30.32 | 25.62 | 16.93 | 22.58 | 21.85 | 22.64 | 25.93
31.5 | 13.5763 | 23.71 | 20.04 | 26.97 | 26.48 | 22.8 | 17.12 | 16.05 | 18.95 | 18.13 | 25.15
40 | 17.2575 | 23.18 | 22.12 | 23.47 | 25.11 | 25.26 | 24.01 | 25.77 | 31.14 | 23.71 | 28.85
50 | 12.2442 | 21.98 | 21.91 | 22.7 | 25.05 | 23.5 | 26.18 | 25.5 | 28.56 | 25.4 | 30.4
63 | 16.3316 | 28.28 | 24.83 | 24.98 | 26.02 | 27.83 | 25.86 | 26.43 | 29.01 | 26.06 | 31.39
80 | 14.9963 | 21.68 | 24.2 | 25.31 | 26.62 | 26.05 | 23.4 | 23.46 | 26.75 | 24.27 | 30.02
100 | 7.3445 | 26.06 | 28.97 | 28.97 | 29.95 | 32.06 | 22.64 | 24.27 | 22.63 | 26.9 | 28.61
125 | 8.0213 | 28.35 | 32.7 | 31.77 | 33.36 | 36.15 | 25.85 | 25.01 | 24.51 | 26.43 | 28.54
160 | 1.6448 | 31.36 | 33.44 | 34.13 | 36.17 | 39.32 | 28.28 | 25.57 | 28.94 | 24.23 | 27.42
200 | -1.468 | 35.93 | 34.82 | 39.24 | 38.68 | 44.33 | 29.45 | 22.49 | 29.64 | 26.78 | 30.31
250 | -1.206 | 36.25 | 35.41 | 40.41 | 40.14 | 46.25 | 29.71 | 24.8 | 28.33 | 27.31 | 29.57
315 | -1.6901 | 32.51 | 36.01 | 39.54 | 35.6 | 40.46 | 25.82 | 22.52 | 28.87 | 23.31 | 22.41
400 | -1.1239 | 29.83 | 35.73 | 38.45 | 36.91 | 38.72 | 21.87 | 18.66 | 24.85 | 19.91 | 18.2
500 | -0.40097 | 33.4 | 36.94 | 38.93 | 37.82 | 41.83 | 18.44 | 16.8 | 21.87 | 13.96 | 18.38
630 | -0.13035 | 33.01 | 36.49 | 37.7 | 36.25 | 42.22 | 13.05 | 14.25 | 19.21 | 11.45 | 22.03
800 | 0.56462 | 30.55 | 35.02 | 38.46 | 35.71 | 39.31 | 11.73 | 11.25 | 19.27 | 9.42 | 12.85
1000 | 1.2553 | 32.67 | 34.01 | 38.9 | 36.51 | 37.25 | 9.87 | 6.93 | 16.13 | 7.17 | 12.42
1250 | 1.9459 | 28.57 | 31.98 | 37.85 | 35.42 | 37 | 9.07 | 4.53 | 13.71 | 5.08 | 9.22
1600 | 3.8831 | 27.68 | 31.93 | 35.01 | 33.1 | 32.74 | 6.8 | 3.56 | 10.5 | 6.46 | 7.05
2000 | 3.4244 | 25.45 | 28.09 | 32.95 | 31.16 | 30.01 | 6.42 | 3.61 | 9.38 | 4.83 | 7.27
2500 | 4.2539 | 26.96 | 29.33 | 33.67 | 34.28 | 36.88 | 6.13 | 4.44 | 8.34 | 5.76 | 8.54
3150 | 5.2224 | 22.99 | 28.43 | 31.47 | 31.23 | 32.52 | 6.41 | 5.11 | 8.32 | 5.84 | 7.22
4000 | 6.1903 | 14.99 | 23.04 | 25.71 | 25.39 | 21.96 | 6.9 | 5.57 | 7.65 | 6.67 | 7.21
5000 | 7.0009 | 12.09 | 18.4 | 21.89 | 23.54 | 18.52 | 7.54 | 6.32 | 7.17 | 7.36 | 7.54
6300 | 7.6242 | 10.72 | 14.73 | 21.35 | 19.86 | 15.91 | 8.07 | 6.88 | 7.59 | 7.82 | 7.98
8000 | 7.9199 | 9.82 | 11.45 | 17.93 | 16.35 | 13.21 | 8.37 | 7.05 | 7.97 | 8.1 | 8.23
10000 | 7.9794 | 9.82 | 9.82 | 15.76 | 16.89 | 12.37 | 8.5 | 7.19 | 8.1 | 8.16 | 8.29
12500 | 8.0066 | 9.44 | 11.1 | 12.78 | 15.06 | 9.86 | 8.54 | 7.23 | 8.05 | 8.17 | 8.24
16000 | 8.0587 | 9.66 | 9.49 | 13.3 | 17.55 | 9.95 | 8.62 | 7.1 | 8.06 | 8.2 | 8.25
20000 | 8.6872 | 12.21 | 12.9 | 24.07 | 25.09 | 12.88 | 8.87 | 7.19 | 8.23 | 8.43 | 8.44
dBA | 16.991 | 39.9459 | 43.1144 | 46.7453 | 45.1142 | 47.9676 | 27.1166 | 23.9453 | 29.1954 | 24.9491 | 27.6084
dBA (Avg) | 16.991 | 45.3837 |  |  |  |  | 26.73
Microphone Locations
R | 1m right of unit under test
F | 1m in front of unit under test
L | 1m left of unit under test
B | 1m behind unit under test
U | 1m below unit under test

## Zen Reverberant
Date: | 2021-04-09
Description: | 1. Enclosure/Projector installed on an isolated table and placed in the center of the chamber.
2. Microphones were placed horizontally in all four (4) cardinal directions and below at a distance of 1 m from the enclosure/projector.
3. Microphone heights were aligned with the center of the enclosure/projector.
4. Positions reference the orientation from the test unit (i.e. "right" is the right side of the projector when facing forward, etc.)
5. The projector used was a Panasonic RZ21K WUXGA projector, at 100% light output.
6. All equipment and operational modes of the equipment were as communicated by the Client
ZEN - REVERBERANT CHAMBER
Frequency | Ambient | Projector (Panasonic PT-RZ21K) |  |  |  |  | Projector in Tempest Zen 210.L Enclosure
|  | SOUND PRESSURE LEVEL (dB) |  |  |  |  | SOUND PRESSURE LEVEL (dB)
|  | R | F | L | B | U | R | F | L | B | U
20 | 27.8111 | 24.6385 | 34.9031 | 37.1676 | 41.9273 | 31.1419 | 30.1571 | 37.3334 | 37.0333 | 40.5943 | 33.7212
25 | 24.8145 | 29.5032 | 29.8758 | 31.8978 | 33.615 | 33.2549 | 39.3159 | 41.9542 | 42.2643 | 40.2791 | 44.1803
31.5 | 22.6276 | 33.1356 | 32.3323 | 35.8433 | 34.4646 | 29.4644 | 37.2173 | 38.874 | 37.9563 | 39.8567 | 33.9657
40 | 24.4274 | 35.2453 | 33.7245 | 35.6244 | 30.2816 | 34.435 | 41.545 | 38.7801 | 39.1149 | 35.7185 | 42.5502
50 | 25.9414 | 36.7345 | 35.3622 | 33.9291 | 29.535 | 40.6081 | 36.4175 | 34.7848 | 33.402 | 29.1286 | 42.0698
63 | 23.4684 | 28.2189 | 31.2294 | 31.7647 | 34.01 | 35.0081 | 28.7276 | 34.2063 | 32.6512 | 36.5941 | 43.7906
80 | 16.436 | 30.9181 | 33.6226 | 26.4855 | 31.9889 | 35.13 | 33.1848 | 32.383 | 27.0593 | 33.8383 | 42.4513
100 | 16.2438 | 34.2269 | 37.6463 | 35.7372 | 37.2473 | 38.5155 | 31.1729 | 32.7504 | 30.6803 | 33.7328 | 37.5567
125 | 14.738 | 40.1837 | 37.7561 | 39.7819 | 38.2017 | 41.025 | 38.624 | 33.9579 | 36.5146 | 33.2443 | 41.2685
160 | 14.7879 | 41.6809 | 44.2231 | 41.7881 | 43.603 | 45.0998 | 38.8496 | 36.4344 | 35.1913 | 35.4885 | 37.6035
200 | 9.1213 | 48.3287 | 50.3094 | 49.8021 | 49.7967 | 49.0292 | 39.0071 | 39.1431 | 38.324 | 36.9759 | 36.731
250 | 13.5823 | 49.0957 | 48.9222 | 49.6619 | 48.8865 | 47.197 | 34.526 | 34.0372 | 34.8481 | 33.4862 | 33.2359
315 | 10.0073 | 46.8007 | 47.8798 | 48.1896 | 47.2291 | 43.8015 | 30.8986 | 31.0163 | 31.0795 | 30.8474 | 30.3437
400 | 9.6511 | 45.5104 | 45.3811 | 46.1306 | 45.1861 | 47.2613 | 30.9163 | 30.9943 | 31.2149 | 30.3496 | 30.0797
500 | 8.9343 | 45.8562 | 46.9713 | 46.3763 | 47.4859 | 47.2524 | 34.2905 | 33.9099 | 33.6272 | 31.2212 | 33.0835
630 | 7.6717 | 44.2334 | 44.8062 | 45.143 | 45.2002 | 44.9342 | 27.7474 | 28.2967 | 28.286 | 27.0935 | 28.2661
800 | 6.9199 | 44.6946 | 45.9617 | 45.6234 | 45.7647 | 46.1302 | 22.8886 | 22.9338 | 23.306 | 22.8646 | 23.4602
1000 | 4.8998 | 43.6141 | 43.8268 | 45.0927 | 44.0219 | 43.0557 | 21.8757 | 21.1429 | 21.4691 | 21.7505 | 23.0083
1250 | 3.6624 | 42.6545 | 43.3423 | 44.6505 | 43.0618 | 42.8122 | 18.7447 | 18.5713 | 18.7637 | 18.6898 | 19.2846
1600 | 4.7644 | 40.2858 | 41.1876 | 41.7217 | 41.2278 | 39.7578 | 16.5522 | 15.7139 | 16.1955 | 16.1336 | 15.8065
2000 | 4.3579 | 39.9514 | 41.0047 | 42.2982 | 40.9418 | 38.0022 | 12.8978 | 12.4427 | 12.8307 | 12.9995 | 12.5183
2500 | 4.8381 | 40.873 | 37.9355 | 42.0084 | 42.3416 | 42.5629 | 10.6513 | 10.2798 | 10.6255 | 11.4901 | 10.5421
3150 | 5.5625 | 36.5975 | 35.4523 | 38.4283 | 38.3154 | 38.1616 | 8.8925 | 8.5048 | 8.8514 | 9.2552 | 8.9288
4000 | 6.502 | 29.3878 | 30.4431 | 32.6937 | 31.4369 | 28.6676 | 8.7814 | 7.9362 | 8.685 | 8.7063 | 8.7361
5000 | 7.6263 | 24.3436 | 25.1677 | 28.483 | 27.7297 | 23.2842 | 9.0185 | 8.0127 | 8.8665 | 9.0482 | 9.0869
6300 | 8.1745 | 21.0293 | 21.8246 | 26.6928 | 25.1729 | 20.603 | 9.3101 | 8.0042 | 8.7372 | 9.0189 | 9.0933
8000 | 9.2082 | 16.6471 | 17.0704 | 22.9384 | 20.7108 | 16.6732 | 10.1743 | 9.2353 | 9.8328 | 10.1006 | 10.1434
10000 | 9.2283 | 14.3081 | 14.4058 | 20.2279 | 20.0676 | 15.1214 | 10.0994 | 9.3196 | 9.7635 | 10.0655 | 10.2279
12500 | 9.1419 | 11.8239 | 13.435 | 16.5326 | 17.6772 | 12.2367 | 9.4715 | 8.7423 | 9.1348 | 9.276 | 9.5105
16000 | 11.1053 | 12.3655 | 12.8757 | 15.3034 | 18.6961 | 12.1641 | 10.1004 | 9.0581 | 9.517 | 9.7146 | 10.0658
20000 | 10.3632 | 16.0837 | 16.5279 | 24.6255 | 27.4612 | 13.9494 | 10.1025 | 8.4664 | 11.1909 | 9.2649 | 9.2915
dBA | 19.2292 | 52.895 | 53.4059 | 54.2019 | 53.7737 | 53.322 | 36.5447 | 36.17 | 36.0993 | 34.9462 | 36.1508
dBA (Avg) | 19.2292 | 53.54 |  |  |  |  | 36.01
Microphone Locations
R | 1m right of unit under test
F | 1m in front of unit under test
L | 1m left of unit under test
B | 1m behind unit under test
U | 1m below unit under test